## Client Assets
Category | Asset Name | Description | Requirement | Data Type | Example Value | Format
Mechanical | Air Terminals | Air Terminal is a component of an HVAC system that serves as the point where air is distributed to or collected from a space | Static Pressure Drop - custom COBie requirement per component | Number | 3-8 Pascal | Model-based
Mechanical | Air Terminals | Air Terminal is a component of an HVAC system that serves as the point where air is distributed to or collected from a space | Level - custom COBie requirement per component | Number |  | Model-based
Mechanical | Air Terminals | Air Terminal is a component of an HVAC system that serves as the point where air is distributed to or collected from a space | System Classification - custom COBie requirement per component | List | Supply Air,Return Air,Exhaust Air | Model-based
Mechanical | Air Terminals | Air Terminal is a component of an HVAC system that serves as the point where air is distributed to or collected from a space | Flow - custom COBie requirement per component | Number (L/s) | 2 L/s | Model-based
Mechanical | Air Terminals | Air Terminal is a component of an HVAC system that serves as the point where air is distributed to or collected from a space | System Type - custom COBie requirement per component | Text | It has to contain "air" as an expression to differentiate from plumbing and fire protection systems | Model-based
Mechanical | Air Terminals | Air Terminal is a component of an HVAC system that serves as the point where air is distributed to or collected from a space | Asset installed and labeled according to design drawings | Checklist
Mechanical | Air Terminals | Air Terminal is a component of an HVAC system that serves as the point where air is distributed to or collected from a space | Operational performance test passed at specified flow and pressure | Checklist
Mechanical | Air Terminals | Air Terminal is a component of an HVAC system that serves as the point where air is distributed to or collected from a space | Manufacturer’s O&M manual uploaded and complete | Checklist
Mechanical | Air Terminals | Air Terminal is a component of an HVAC system that serves as the point where air is distributed to or collected from a space | Installation Certificate signed and dated by subcontractor | Checklist
Mechanical | Air Terminals | Air Terminal is a component of an HVAC system that serves as the point where air is distributed to or collected from a space | Commissioning report completed with airflow and pressure test results | Checklist
Mechanical | Air Terminals | Air Terminal is a component of an HVAC system that serves as the point where air is distributed to or collected from a space | Energy Performance Certificate uploaded and valid | Checklist
Mechanical | Air Terminals | Air Terminal is a component of an HVAC system that serves as the point where air is distributed to or collected from a space | Scheduled maintenance plan documented and accepted | Checklist
Mechanical | Air Terminals | Air Terminal is a component of an HVAC system that serves as the point where air is distributed to or collected from a space | Electrical Data | Document |  | PDF
Mechanical | Air Terminals | Air Terminal is a component of an HVAC system that serves as the point where air is distributed to or collected from a space | Installation Certificate | Document | terminal_install_cert | PDF
Mechanical | Air Terminals | Air Terminal is a component of an HVAC system that serves as the point where air is distributed to or collected from a space | Commissioning Report | Document | terminal_commissioning | PDF
Mechanical | Air Terminals | Air Terminal is a component of an HVAC system that serves as the point where air is distributed to or collected from a space | Manufacturer's O&M Manual | File Link | files/terminal_ops_manual | PDF
Mechanical | Air Terminals | Air Terminal is a component of an HVAC system that serves as the point where air is distributed to or collected from a space | Energy Performance Certificate | File Link | terminal_epc | PDF
Mechanical | Mechanical Equipment | The difference in total pressure between two points of a fluid carrying network | Water Pressure Drop | Number (Pascal) |  | Model-based
Mechanical | Mechanical Equipment | Movements of water between various stocks | Water Flow | Number (l/s) |  | Model-based
Electrical | Lighting Fixtures | Show the selected supplier, e.g.: Schneider Electric | Manufacturer | Text | Schneider Electric, ABB, etc | Model-based
Electrical | Lighting Fixtures | Electric Lighting Panels are key electrical infrastructure, essential for reliable lighting control and operation throughout the building. | Panel Schedule | Document | lp03_schedule | PDF
Electrical | Lighting Fixtures | Electric Lighting Panels are key electrical infrastructure, essential for reliable lighting control and operation throughout the building.Example value: Power Connection 277 V/1-62 VA | Electrical Data | Number (Amps) | 100 | Model-based
Electrical | Lighting Fixtures | Electric Lighting Panels are key electrical infrastructure, essential for reliable lighting control and operation throughout the building. | Circuit Count | Number | 24 | XLSX
Electrical | Lighting Fixtures | Electric Lighting Panels are key electrical infrastructure, essential for reliable lighting control and operation throughout the building. | Inspection Date | Date | 2025-06-10 | XLSX
Electrical | Cable Trays | Show the selected supplier, e.g.: Schneider Electric | Manufacturer | Text | Schneider Electric, ABB, etc | Model-based
Electrical | Cable Trays | Cable tray must be shorter than 3000 mm | Length | Number | Less than 3,000 mm | Model-based
Electrical | Electrical Receptacles | Show the selected supplier, e.g.: Schneider Electric | Manufacturer | Text | Schneider Electric, ABB, etc | Model-based
Electrical | Electrical Receptacles | Electric Lighting Panels are key electrical infrastructure, essential for reliable lighting control and operation throughout the building.Example value: Power Connection 277 V/1-62 VA | Electrical Data | Number (Amps) | 100 | Model-based
Electrical | Electrical Receptacles | The maximum voltage a switch can safely handle across its contacts when open or closed | Switch Voltage | Number | 120 Volt | Model-based
Electrical | Electrical Receptacles |  | Panel location labeled clearly and accessible | Checklist
Electrical | Electrical Receptacles |  | Panel schedule uploaded with all circuit IDs | Checklist
Electrical | Electrical Receptacles |  | Load test performed and passed within rated capacity | Checklist
Electrical | Electrical Receptacles |  | Warranty certificate uploaded and valid for 5 years | Checklist
Electrical | Electrical Receptacles |  | Functional test results show all lighting zones operate as designed | Checklist |  | PDF
Electrical | Electrical Receptacles |  | O&M manual includes parts list and troubleshooting steps | Checklist |  | PDF
Electrical | Electrical Receptacles |  | Wiring diagram matches as-built condition and panel configuration | Checklist |  | PDF
Electrical | Electrical Receptacles |  | Wiring Diagram | Document | receptacles_panel_layout.dwg | PDF
Electrical | Electrical Receptacles |  | O&M Manual | Document | receptacles_om_manual | PDF
Electrical | Electrical Receptacles |  | Functional Test Certificate | Document | receptacles_test_cert | PDF
Electrical | Electrical Receptacles |  | Manufacturer Warranty Certificate | Document | receptacles_warranty | PDF
Plumbing Fixtures | Bathroom Toilets / Water Closets | These sensor-activated faucets in public restrooms reduce water consumption and maintenance, contributing to lower operating costs and a modern tenant experience. | Manufacturer’s Data Sheet | File Link | files/faucet_datasheet.pdf | PDF
Plumbing Fixtures | Bathroom Toilets / Water Closets |  | Installation Certificate | File Link | certs/faucet_install_cert.pdf | PDF
Plumbing Fixtures | Bathroom Toilets / Water Closets |  | WaterSense Label Certificate | File Link | certs/faucet_watersense.pdf | PDF
Plumbing Fixtures | Bathroom Toilets / Water Closets |  | O&M Manual | File Link | files/faucet_om_manual.pdf | PDF
Plumbing Fixtures | Bathroom Toilets / Water Closets |  | Faucet installed with proper clearance and no leakage observed | Checklist
Plumbing Fixtures | Bathroom Toilets / Water Closets |  | Infrared sensor tested under varying light conditions and operational | Checklist
Plumbing Fixtures | Bathroom Toilets / Water Closets |  | Battery backup functionality confirmed | Checklist |  | PDF
Plumbing Fixtures | Bathroom Toilets / Water Closets |  | Flow rate measured and verified as per specification (1.5 GPM max) | Checklist |  | PDF
Plumbing | Water Heaters |  | Service Interval | Text | Every 6 months | PDF
Plumbing | Water Heaters |  | Location | Text | Basement Utility Room | PDF
Plumbing | Water Heaters |  | Energy Rating | Dropdown | A
Plumbing | Water Heaters located in Basement Plant Room |  | Cylinder installed in designated plant room with adequate access | Checklist
Plumbing | Water Heaters located in Basement Plant Room |  | Pressure and temperature relief valves tested and documented | Checklist |  | PDF
Plumbing | Water Heaters located in Basement Plant Room |  | O&M manual uploaded with full specifications and servicing intervals | Checklist |  | PDF
Plumbing | Water Heaters located in Basement Plant Room |  | Thermal insulation meets regulatory requirements (test report uploaded) | Checklist
Plumbing | Water Heaters located in Basement Plant Room |  | Water Safety Compliance Certificate signed and dated | Checklist
Plumbing | Water Heaters located in Basement Plant Room |  | Energy rating (A or above) visible and documented | Checklist
Plumbing | Water Heaters located in Basement Plant Room |  | Commissioning records show hot water delivery within design temp | Checklist |  | PDF
Plumbing | Water Heaters located in Basement Plant Room |  | Manufacturer's Data Sheet | Document | water_cylinder_datasheet | PDF
Plumbing | Water Heaters located in Basement Plant Room |  | Water Safety Compliance Certificate | Document | water_safety_cert | PDF
Plumbing | Water Heaters located in Basement Plant Room |  | Thermal Insulation Test Report | Document | cylinder_insulation | PDF
Plumbing | Water Heaters located in Basement Plant Room |  | O&M Manual | Document | cylinder_om_manual | PDF
Plumbing | Water Heaters, Bathroom Toilets / Water Closets | Flow rate measured and verified as per specification | Flow Pressure | Number (Pascal) |  | Model-based
Plumbing | Water Heaters, Bathroom Toilets / Water Closets | Location of an Asset in a Building | Schedule Level | Number |  | Model-based
Plumbing | Water Heaters, Bathroom Toilets / Water Closets | Universal Classification of an Asset | System Classification | List | Sanitary,Domestic Cold Water,Domestic Hot Water,Fire Protection Wet | Model-based
Fire Safety | Pendant Fire Sprinklers | Our Sprinkler Control Valves are essential fire safety assets, maintaining readiness for the building's wet pipe system to protect occupants and property. | Control Type | Dropdown | Wet Pipe | PDF
Fire Safety | Pendant Fire Sprinklers |  | Test Certificate | File Link | files/scv05_test_cert | PDF
Fire Safety | Pendant Fire Sprinklers | Location of an Asset in a Building | Schedule Level | Number |  | Model-based
Fire Safety | Pendant Fire Sprinklers | Example value: 12 months | Inspection Frequency | Number (months) |  | Model-based
Fire Safety | Main sprinkler control valve for East Wing (includes retail and lobby) |  | Sprinkler system flushed, pressure-tested, and signed off | Checklist
Fire Safety | Main sprinkler control valve for East Wing (includes retail and lobby) |  | Sprinkler head layout drawing uploaded and matches as-built system | Checklist |  | PDF
Fire Safety | Main sprinkler control valve for East Wing (includes retail and lobby) |  | Annual test certificate provided and up to date | Checklist |  | PDF
Fire Safety | Main sprinkler control valve for East Wing (includes retail and lobby) |  | Fire compliance certificate includes this asset by name/location | Checklist |  | PDF
Fire Safety | Main sprinkler control valve for East Wing (includes retail and lobby) |  | All valves properly labeled and accessible | Checklist |  | N/A
Fire Safety | Main sprinkler control valve for East Wing (includes retail and lobby) |  | Flow and pressure test data recorded in commissioning report | Checklist |  | N/A
Fire Safety | Main sprinkler control valve for East Wing (includes retail and lobby) |  | Fire alarm interlock tested and documented (if applicable) | Checklist |  | PDF
Fire Safety | Main sprinkler control valve for East Wing (includes retail and lobby) |  | Sprinkler Head Layout Drawing | Document |  | PDF
Fire Safety | Main sprinkler control valve for East Wing (includes retail and lobby) |  | Annual Test Certificate | Document |  | DWG
Fire Safety | Main sprinkler control valve for East Wing (includes retail and lobby) |  | Fire Safety Compliance Certificate | Document | fire_safety_cert | PDF
Fire Safety | Main sprinkler control valve for East Wing (includes retail and lobby) |  | System Commissioning Statement | Document | sprinkler_commissioning | PDF
Vertical Transport | Passenger lift servicing levels G–5, located in Core B | This vital Passenger Lift, located in Core B and servicing all levels (G–5), ensures essential vertical transport for tenants and visitors, guaranteeing accessibility and smooth building operations. | Lift operational across all floors with key card access (if applicable) | Checklist |  | PDF
Vertical Transport | Passenger lift servicing levels G–5, located in Core B |  | Installation sign-off provided by certified technician | Checklist |  | N/A
Vertical Transport | Passenger lift servicing levels G–5, located in Core B |  | Lift safety inspection certificate dated within last 3 months | Checklist |  | PDF
Vertical Transport | Passenger lift servicing levels G–5, located in Core B |  | O&M manual includes emergency procedures and contact numbers | Checklist |  | PDF
Vertical Transport | Passenger lift servicing levels G–5, located in Core B |  | Maintenance schedule includes all required intervals and tasks | Checklist |  | PDF
Vertical Transport | Passenger lift servicing levels G–5, located in Core B |  | Load test passed and documented for full rated capacity | Checklist |  | PDF
Vertical Transport | Passenger lift servicing levels G–5, located in Core B |  | Control panel instructions available inside lift and in O&M | Checklist |  | N/A
Vertical Transport | Passenger lift servicing levels G–5, located in Core B |  | Lift Operating Manual | Document | lift_ops_manual | N/A
Vertical Transport | Passenger lift servicing levels G–5, located in Core B |  | Installation Sign-Off Document | Document | lift_install_signoff | PDF
Vertical Transport | Passenger lift servicing levels G–5, located in Core B |  | Lift Safety Inspection Certificate | Document | lift_safety_cert_2025 | PDF
Vertical Transport | Passenger lift servicing levels G–5, located in Core B |  | Maintenance Schedule | Document | lift_maintenance_schedule | PDF

## AIR Asset List
Level | Type | Code | Title | Subtitle | Entity Type | Original name
1 | Folder |  | Mechanical
2 | Element |  | Air Terminals | Mechanical |  | Air Terminals
2 | Element |  | Mechanical Equipment | Mechanical |  | Main lobby HVAC Equipment serving zones A and B of the ground floor
1 | Folder |  | Electrical
2 | Element |  | Lighting Fixtures | Electrical
2 | Element |  | Electrical Receptacles | Electrical |  | LED lighting control panel serving all office areas on levels 2–4
2 | Element |  | Cable Tray with Fittings | Electrical
1 | Folder |  | Plumbing
2 | Element |  | Water Heaters | Plumbing
2 | Element |  | Bathroom Toilets / Water Closets | Plumbing Fixtures |  | Wall-mounted sensor-activated lavatory faucet in all public restrooms
1 | Folder |  | Fire Safety
2 | Element |  | Pendant Fire Sprinklers | Fire Safety |  | Sprinkler Control Valves
1 | Folder |  | Vertical Transport
2 | Element |  | Passenger lifts | Vertical Transport

## Information Requirements
Type | Group | Name | Description | Tags | Verification Rule | Value | Units
7 - Operation |  | Schedule Level | Location of an Asset in a Building | Plumbing,Fire Safety | Any number
11 - COBie |  | System Classification | Universal Classification of an Asset | 07 - Component,Equipment,Plumbing | Value is one of (comma separated values) | Supply Air,Return Air,Sanitary,Domestic Cold Water,Domestic Hot Water,Fire Protection Wet
11 - COBie |  | Flow | Example value: 2.0 L/s | 07 - Component,Equipment | Any number |  | liters per second
5 - Manufacturing |  | Manufacturer | Show the selected supplier, e.g.: Schneider Electric | Electrical Receptacles,Lighting Fixtures,Cable Trays | Any value (excluding empty)
4 - Specification |  | Electrical Data | Electric Lighting Panels are key electrical infrastructure, essential for reliable lighting control and operation throughout the building.Example value: Power Connection 277 V/1-62 VA | Electrical Receptacles,Lighting Fixtures | Any value (excluding empty)
4 - Specification |  | Switch Voltage | The maximum voltage a switch can safely handle across its contacts when open or closed | Electrical Receptacles | Number equal to | 120 | volt
9 - Other |  | Inspection Frequency | Example value: 12 months | Fire Safety | Any value (excluding empty) |  | month
4 - Specification |  | Water Pressure Drop | The difference in total pressure between two points of a fluid carrying network | Mechanical Equipment | Any number |  | pascal
4 - Specification |  | Water Flow | Movements of water between various stocks | Mechanical Equipment | Number greater than | 0 | liters per second
4 - Specification |  | Flow Pressure | Flow rate measured and verified as per specification | Plumbing | Number greater than | 0 | pascal
11 - COBie |  | System Type | Example Value: Exhaust Air, Supply Air | 07 - Component | Text contains | Air
4 - Specification |  | Length | Cable tray must be shorter than 3000 mm | Cable Trays | Number less than | 3000 | millimeter
11 - COBie |  | Level | Define the level on which an equipment has been installed on | 07 - Component | Any number
11 - COBie |  | Static Pressure Drop | The reduction in pressure that occurs as a fluid flows through a system, caused by resistance from components like filters, dampers, and elbows | 07 - Component | Number between | 3 - 8 | pascal

## LISTS
TYPES | VALIDATION RULES | UNITS
1 - IFC | Any value (including empty) | acre
2 - Identification | Any value (excluding empty) | ampere
3 - Quantification | Value is one of (comma separated values) | atmosphère
4 - Specification | Value is one of (vertical bar (¦) separated values) | bar
5 - Manufacturing | Boolean (True/False) | becqurel
6 - Construction | Empty | bit
7 - Operation | Any date | british thermal unit
8 - Validation | Date is exactly | byte
9 - Other | Date before | calorie
10 - Classification | Date after | candela
11 - COBie | Date between | celsius
| Date formatted | centiliter
| Any number | centimeter
| Number between | class
| Number equal to | coulomb
| Number not equal to | count
| Number greater than | cubic foot
| Number greater than or equal to | cubic inch
| Number less than | cubic meter
| Number less than or equal to | cubic meter per hour
| Text is exactly | cubic meters per kilogram
| Text contains | cubic metre per second
| Text does not contain | cubic yard
| Text starts with | day
| Text ends with | decibel
deciliter
degree
diameter nominal
each
exabyte
fahrenheit
farad
fluid ounce(UK)
fluid ounce(US)
foot
foot-pound
gallon uk
gallon us
gallons per second
gigabyte
gigahertz
grad
gram
hectare
hectopascal
hertz
hour
IP Code
inch
internal diameter
joule
joules per kelvin
joules per kilogram per kelvin
kelvin
kiligram moles
kilobyte
kilocalorie
kilogram
kilogram per cubic meter
kilogram per meter-second pascal
kilogram per second
kilograms per meter
kilograms per square meter
kilohertz
kilojoule
kilometer
kilometer per hour
kilonewton per square meter
kilopascal
kiloseconds
kilovolt-amps
kilowatt
kilowatt-hour
liter
liters per second
long ton
lumen
lux
megabyte
megahertz
megapascal
meter
meter per second
meters cubed per second
meters per second
mile
mile per hour
millibar
milliliter
millimeter
minute
mole
mole per cubic meter
month
newton
newton-metre
newtons per square metre
newtons per square millimetre
number
ohm
outside diameter
pascal
pascal second
percent
petabyte
petroleum barrel
pint(UK)
potential hydrogen
pounds
pounds per square inch
radian
rotational inertia
second
second of arc
short ton
siemens
square centimeter
square foot
square inch
square kilometer
square meter
square mile
square millimeter
square yard
stone
terabyte
therm américain
tonne
torr
volt
volt-amps
watt
watt per square metre
watt-hour
watts per meter-kelvin
week
yard
year
yottabyte
zettabyte